## Tabelle1
Übersicht der DT50-Werte (Geschwindigkeitskonstanten) in [d] | [6 empty] | 1.76
| Cy-Abbau (rein) | Adjusted to 20°C | Cacy-Hydrolyse (Freisetzung Cy) | Adjusted to 20°C | Cy-Abbau (Cy aus Perlka) | Adjusted to 20°C | CaCy zu Harnstoff/CO2
T. Güthner
Transformation of Perlka in Soil: Determination of Free Cyanamide and …
Eingereicht bei ECHA am
Refesol 01-A, 10 % Wasser, 12°C | 2.2 | 1.25 | 1.1 | 0.625 | 3.2 | 1.8182
Refesol 01-A, 5 % Wasser, 12°C | 1.3 | 0.73864 | 1.8 | 1.0227 | 2.6 | 1.4773
K. Weinfurtner
Daten vom 13.09., Auswertung von T. Güthner vom 13.09.
Refesol 02-A, 21% Wasser, 12°C | 0.95 | 0.53977 | 0.87 | 0.49432 | 2.9 | 1.6477
Refesol 02-A, 10,4% Wasser, 12°C | 0.79 | 0.44886 | 1.63 | 0.92614 | 2.77 | 1.5739
K. Weinfurtner
Daten vom 13.09., Auswertung von T. Güthner vom 13.09.
Refesol 01-A, 10 % Wasser, 20°C | 0.82 | 0.82 | 0.6 | 0.6 | 1.87 | 1.87
Refesol 01-A, 5 % Wasser, 20°C | 0.77 | 0.77 | 1.21 | 1.21 | 2.08 | 2.08
Geometric mean (20°C) |  | 0.72165 |  | 0.77246 |  | 1.733
EFSA 2010, Peer Review of the pesticide risk assessment of the active substance cyanamide
Geometric mean soil degradation, 20°C, 4 soils | 1.4 (0.7 - 4.56)
water | 3.5
Verwendet in FOCUSsw-Berechnung vom 07.05.2018 |  |  | 1 |  | 2.89
(M.Klein / Predicted Environmental Concentrations in Surface Water …
Eingereicht bei ECHA im Mai 2018
Water-sediment system, Registrierungsdossier
Pond | 4.8
River | 2.5
Adjustment of DT50 to the standard temperature of 20°C
FOCUS (2000) “FOCUS groundwater scenarios in the EU review of active substances” Report of the FOCUS Groundwater Scenarios Workgroup, EC Document Reference Sanco/321/2000 rev.2, 202pp
The interpolation of this factor for a temperature difference of 8°C gives a value of 1.76.
Note on F27: Hammer, Benedikt: data from AlzChem

## Alle DT50
Übersicht der DT50-Werte (Geschwindigkeitskonstanten) in [d] | [8 empty] | 1.76
| Cy-Abbau (rein) | Adjusted to 20°C | 20°C korrigiert | Cacy-Hydrolyse (Freisetzung Cy) | Adjusted to 20°C | 20°C korrigiert | Cy-Abbau (Cy aus Perlka) | Adjusted to 20°C | CaCy zu Harnstoff/CO2
T. Güthner
Transformation of Perlka in Soil: Determination of Free Cyanamide and …
Eingereicht bei ECHA am
Refesol 01-A, 10 % Wasser, 12°C | 2.2 | 1.25 | 1.1708 | 1.1 | 0.625 | 0.5854 | 3.2 | 1.8182
Refesol 01-A, 5 % Wasser, 12°C | 1.3 | 0.73864 | 0.69184 | 1.8 | 1.0227 | 0.95793 | 2.6 | 1.4773
K. Weinfurtner
Daten vom 13.09., Auswertung von T. Güthner vom 13.09.
Refesol 02-A, 21% Wasser, 12°C | 0.95 | 0.53977 | 0.50557 | 0.87 | 0.49432 | 0.463 | 2.9 | 1.6477
Refesol 02-A, 10,4% Wasser, 12°C | 0.79 | 0.44886 | 0.42043 | 1.63 | 0.92614 | 0.86746 | 2.77 | 1.5739
K. Weinfurtner
Daten vom 13.09., Auswertung von T. Güthner vom 13.09.
Refesol 01-A, 10 % Wasser, 20°C | 0.82 | 0.82 | 0.82 | 0.6 | 0.6 | 0.6 | 1.87 | 1.87
Refesol 01-A, 5 % Wasser, 20°C | 0.77 | 0.77 | 0.77 | 1.21 | 1.21 | 1.21 | 2.08 | 2.08
Sandy Loam (Ashland, USA) | 0.7 | 0.7 | 0.7
Loamy sand (SP 257) | 0.96 | 0.96 | 0.96
Loamy sand (SP 357) | 1.24 | 1.24 | 1.24
0.54584
1.0018
Geometric mean (20°C) | 1.0136 | 0.78841 | 0.7658 |  | 0.77246 | 0.73948 |  | 1.733
0.73814
Adjustment of DT50 to the standard temperature of
FOCUS (2000) “FOCUS groundwater scenarios in the EU review of active substances” Report of the FOCUS Groundwater Scenarios Workgroup, EC Document Reference Sanco/321/2000 rev.2, 202pp
The interpolation of this factor for a temperature difference of 8°C gives a value of 1.76.